## Power Budget
Power Budget
Team Number: | 205
Project Name: | Sound and night light
Version: | 1
All Major Components | Component Name | Part Number | Supply Voltage Range | # | Absolute Maximum Current (mA) | Total Current (mA) | Unit
| Photo Resistor | 1528-161-ND | 0 - 100V | 1 | 1 | 1 | mA
| Curiosity Nano | PIC18F7Q43 | +5V | 1 | 500 | 500 | mA
| Op-Amp | MCP6004 | +1.8 - 6V | 1 | 2 | 2 | mA
| 5V regulator | LM7805CV | +5 - 24V | 1 | 100 | 100 | mA
+5V Power Rail | Component Name | Part Number | Supply Voltage Range | # | Absolute Maximum Current (mA) | Total Current (mA) | Unit
| Photo Resistor | 1528-161-ND | +5V | 1 | 1 | 1 | mA
| Curiosity Nano | PIC18F7Q43 | +5V | 1 | 500 | 500 | mA
| Op-amp | MCP6004 | +5V | 1 | 2 | 2 | mA
[6 empty] | 0 | mA
[6 empty] | 0 | mA
| Subtotal |  |  |  |  | 503 | mA
| Safety Margin |  |  |  |  | 25%
| Total Current Required on +5V Rail |  |  |  |  | 628.75 | mA
Regulator | +5V regulator | LM7805CV | +5V | 1 | 1500 | 1500 | mA
| Total Remaining Current Available on +5V Rail |  |  |  |  | 871.25 | mA
External Power Source 1 | Component Name | Part Number | Supply Voltage Range | Output Voltage | Absolute Maximum Current (mA) | Total Current (mA) | Unit
Power Source 1 Selection | Wall power adapter | WSU060-2000 | 100-240 VAC | +5.9V | 2000 | 2000 | mA
Power Rails Connected to External Power Source 1
| +5V Regulator | LM7805 | 5V |  | 1500 | 1500 | mA
| Total Remaining Current Available on External Power Source 1 |  |  |  |  | 500 | mA
Note on F6: For inductive loads (e.g., motors, solenoids) this is often called "stall current" on the data sheet